## One Factor ANOVA JMB
EGR 252 Fall 2011JMB One Factor ANOVA Example (Excel) |  |  |  | EGR 252 Fall 2011JMB One Factor ANOVA Example (Excel)
A manufacturing engineer collected the following data on assembly time |  |  |  | Solution:
for three different operators on a given production line. |  |  |  | Note that Excel requires that you enter an alpha value.
Assembly time was recorded to the nearest second. |  |  |  | Excel uses this value to calculate F crit.
Does the mean assembly time differ for the three operators?
Anova: Single Factor
| Operator1 | Operator2 | Operator3
Note that the sample sizes for the three | 12 | 17 | 11 | SUMMARY
groups do not need to be equal for a | 14 | 16 | 9 | Groups | Count | Sum | Average | Variance
one-factor ANOVA. | 13 | 16 | 10 | Operator1 | 6 | 81 | 13.5 | 1.1
| 14 | 15 | 12 | Operator2 | 7 | 108 | 15.4286 | 0.95238
Three ways to describe the same design: | 15 | 14 | 11 | Operator3 | 8 | 80 | 10 | 2.5714
one factor ANOVA | 13 | 15 | 7
one way ANOVA |  | 15 | 11
single factor ANOVA |  |  | 9 | ANOVA
| Data collected (seconds) |  |  | Source of Variation | SS | df | MS | F | P-value | F crit
|  |  |  | Between Groups | 114.0238 | 2 | 57.0119 | 35.1271 | 6.107e-07 | 3.5546
METHOD: |  |  |  | Within Groups | 29.2143 | 18 | 1.623
Enter the data into an Excel spreadsheet.
Go to pull-down menu and select Data. |  |  |  | Total | 143.2381 | 20
Select Data Analysis
Select Anova Single Factor |  |  |  | Note how Fcrit can be determined using an Excel function:
At the Anova Single Factor Dialog Box |  |  |  | Fcrit = (.05,2,18) = ? |  |  | =FINV(0.05,2,18) |  | = | 3.5546
Highlight the 3 columns of data, including labels.
Check the appropriate boxes (labels, columns). |  |  |  | Supplement the Excel output with:
Specify significance level (alpha) The default is .05.
Specify location for output (usually below the data). |  |  |  | H0: | The mean assembly times are all equal.
Format output (for clarity only). |  |  |  | H1: | At least one of the mean assembly times is different.
|  |  |  | Sample calculations: |  | Based on the Excel output, Fcalc is greater than Fcrit.
ADDITIONAL ANALYSIS required for EGR 252:
|  |  |  | Graphic: | Fcalc |  |  | OR
Specify factor and levels.
Specify response (outcome, what is measured).
Specify hypotheses. |  |  |  |  | 0 | 1
H0:
H1: |  |  |  | Decision: | Reject H0.
For pre-determined alpha approach: Compare Fcalc to Fcrit.
For P-value approach: State p-value based on Fcalc. |  |  |  | Conclusion: | In the population, the mean assembly time is
Draw the appropriate graphic. |  |  |  | significantly different for at least one of the operators.
Make a decision.
Draw a conclusion. |  |  |  | NOTE: Use the Tukey Comparisons generated by Minitab to determine which operators
have significantly different mean assembly times.