## One Factor ANOVA
EGR 252 Spring 2009 One Factor ANOVA Example (Excel) |  |  |  | EGR 252 Spring 2009 One Factor ANOVA Example (Excel)
A manufacturing engineer collected the following data on assembly time |  |  |  | Solution:
for three different operators on a given production line (O1, O2, and O3).
Assembly time was recorded to the nearest second. |  |  |  | Note that Excel requires that you enter an alpha value.
Does the mean assembly time differ for the three operators? |  |  |  | Excel uses this value to calculate F crit.
Data collected (seconds)
| O1 | O2 | O3 | Anova: Single Factor
| 12 | 17 | 11
| 14 | 16 | 9 | SUMMARY
| 13 | 16 | 10 | Groups | Count | Sum | Average | Variance
| 14 | 15 | 12 | O1 | 6 | 81 | 13.5 | 1.1
| 15 | 14 | 11 | O2 | 7 | 108 | 15.4286 | 0.95238
| 13 | 15 | 7 | O3 | 8 | 80 | 10 | 2.5714
|  | 15 | 11
9
ANOVA
METHOD: |  |  |  | Source of Variation | SS | df | MS | F | P-value | F crit
|  |  |  | Between Groups | 114.0238 | 2 | 57.0119 | 35.1271 | 6.107e-07 | 3.5546
Enter the data into an Excel spreadsheet. |  |  |  | Within Groups | 29.2143 | 18 | 1.623
Select Tools
Select Data Analysis |  |  |  | Total | 143.2381 | 20
Select Anova Single Factor
At the Anova Single Factor Dialog Box
Highlight the 3 columns of data, including labels. |  |  |  | Note how F crit can be determined using an Excel function:
Check the appropriate boxes (labels, columns). |  |  |  | Fcrit = (.05,2,18) = ? |  | =FINV(0.05,2,18) |  | = | 3.5546
Specify significance level (default is .05)
Specify location for output (usually below the data). |  |  |  | Supplement the Excel output with:
Format output (for clarity only).
|  |  |  | H0: | The means for each operator are all equal.
|  |  |  | H1: | At least one of the operator means is different.
ADDITIONAL ANALYSIS required for EGR 252: |  |  |  | Sample calculations: | Fcalc is greater than Fcrit.
Specify hypotheses.
H0: |  |  |  | Graphic: | 0 |  | 1
H1:
For pre-determined alpha approach: Compare Fcalc to Fcrit. |  |  |  | Decision: | Reject H0.
For P-value approach: State p-value based on Fcalc.
Draw the appropriate graphic. |  |  |  | Conclusion: | In the population, the mean assembly time is different for at least one of the operators.
Make a decision.
Draw a conclusion. |  |  |  |  | Use the Tukey Comparisons generated by Minitab to determine which operators
have significantly different mean assembly times.